## cc SUMMARY
.2005-01-18 © J.L. Colwell 2005, www.jcolwell.ca
Colour Conversion Filters - Sixticolor dM Units
Cooling Filters (Blue)
Sixticolor (dM) | Filters | dAv
-25.7 | 80A + 80C + 82C | 3.3333
-21.2 | 80A + 80C | 3
-17.6 | 80A + 82C | 2.6667
-13.1 | 80A | 2
-8.1 | 80C | 1
-4.5 | 82C | 0.66667
Warming Filters (Red)
Sixticolor (dM) | Filters | dAv
1.8 | 81A | 0.33333
4.2 | 81D | 0.66667
8.1 | 85C | 0.33333
13.1 | 85B | 0.66667
17.3 | 85B + 81D | 1.3333
21.2 | 85B + 85C | 1
25.4 | 85B + 85C + 81D | 1.3333
dM = decamired = mired/10
mired = micro reciprocal degrees, is a unit of colour temperature.
mired = 1,000,000/CT
where, | CT is the colour temperature, in units of degrees Kelvin (K)
For example, a colour temperature of 5,800 K corresponds to daylight at around noon on a clear day:
and so "daylight" = 5,800 K = 172.4 mired = 17.2 dM
Colour conversion filters are quantified by the change, or shift, in colour temperature that they make.
filter.shift (mired) = 1000*((1000/T1)-(1000/T2))
where, | T1 = the current colour temperature
T2 = the new colour temperature you want
References:
1 | Color Temperature and Color Correction in Photography
http://www.aeimages.com/learn/color-correction.html
2 | Gossen Sixticolor user manual.

## warming
.2005-01-18 © J.L. Colwell 2005, www.jcolwell.ca

## cooling
.2005-01-18 © J.L. Colwell 2005, www.jcolwell.ca

## cc
http://www.fotoinfo.com/info/technicalinfo/cooltocc.html
KODAK WRATTEN Cooling Filters
Dmired | Light Balancing | Increase | Approximate | Approx.
| and | Exposure | Spectral CC | MIRED
| Conversion Filter | Change | Equivalent* | Value
-1 | 82 | 0.33333 | 10C + 05M | -10
-2.1 | 82A | 0.33333 | 15C + 05M | -21
-3.2 | 82B | 0.66667 | 20C + 07M | -32
-4.5 | 82C | 0.66667 | 25C + 07M | -45
-5.6 | 80D | 0.66667 | 35C + 12M | -56
-6.5 | 82A + 82C | 1 | 40C + 20M | -65
-6.6 | 80D + 82 | 0.66667 | 40C + 15M | -66
-7.7 | 80D + 82A | 0.66667 | 50C + 15M | -77
-8.1 | 80C | 1 | 55C + 17M | -81
-8.9 | 82C + 82C | 1.3333 | 50C + 14M | -89
-9.1 | 80C + 82 | 1.3333 | 60C + 17M | -91
-10.2 | 80C + 82A | 1.3333 | 70C +22M | -102
-11.2 | 80B | 1.6667 | 80C + 25M | -112
-12.2 | 80B + 82 | 2 | 85C + 27M | -122
-13.1 | 80A | 2 | 90C + 30M | -131
-14.1 | 80A + 82 | 2.3333 | 100C + 30M | -141
-15.2 | 80A + 82A | 2.3333 | 110C + 32M | -152
-16.3 | 80A + 82B | 2.6667 | 115C + 35M | -163
-17.6 | 80A + 82C | 2.6667 | 125C + 37M | -176
-18.7 | 80A + 82D | 2.3333 | 130C + 40M | -187
-19.3 | 80C + 80B | 2.6667 | 135C + 42M | -193
-20.3 | 80C + 80B + 82 | 3 | 145C + 45M | -203
-21.2 | 80A + 80C | 3 | 150C + 45M | -212
-22.2 | 80C + 80A + 82 | 3.3333 | 150C + 47M | -222
-23.3 | 80C + 80A + 82A | 3.3333 | 155C + 47M | -233
-24.3 | 80B + 80A | 3.3333 | 160C + 50M | -243
-25.7 | 80A + 80C + 82C | 3.3333 | 160C + 50M | -243
http://www.fotoinfo.com/info/technicalinfo/warmtocc.html
http://www.fotoinfo.com/info/technicalinfo/cooltocc.html
KODAK WRATTEN Cooling Filters
Dmired | Light Balancing | Increase | Approximate | Approximate
| and | Exposure | Spectral CC | MIRED
| Conversion Filter | Change | Equivalent* | Value
1.8 | 81A | 0.33333 | 07Y | 18
2.7 | 81B | 0.33333 | 10Y + 02M | 27
3.5 | 81C | 0.33333 | 15Y + 05M | 35
4.2 | 81D | 0.66667 | 25Y + 07M | 42
4.4 | 81C + 81 | 0.66667 | 20Y + 07M | 44
5.2 | 81EF | 0.66667 | 30Y + 10M | 52
6.1 | 81 + 81EF | 1 | 32Y + 10M | 61
7 | 81A + 81EF | 1 | 35Y + 10M | 70
8.1 | 85C | 0.33333 | 35Y + 10M | 81
9 | 85C + 81 | 0.66667 | 35Y + 12M | 90
9.9 | 85C + 81A | 0.66667 | 40Y +15M | 99
10.8 | 85C + 81B | 0.66667 | 45Y + 15M | 108
11.2 | 85 | 0.66667 | 50Y + 17M | 112
12.1 | 85 + 81 | 1 | 55Y + 20M | 121
12.3 | 85C + 81D | 1 | 55Y + 20M | 121
13 | 85 + 81A | 1 | 60Y + 20M | 130
13.1 | 85B | 0.66667 | 65Y + 22M | 131
14 | 85B + 81 | 1 | 70Y + 25M | 140
14.9 | 85B + 81A | 1 | 75Y + 27M | 149
15.8 | 85B + 81B | 1 | 80Y + 30M | 158
16.6 | 85B + 81C | 1 | 85Y + 32M | 166
17.3 | 85B + 81D | 1.3333 | 90Y + 32M | 173
18.3 | 85B + 81EF | 1.3333 | 95Y + 32M | 183
21.2 | 85B + 85C | 1 | 95Y + 35M | 212
22.1 | 85B + 85C + 81 | 1.3333 | 100Y + 37M | 221
23 | 85B + 85C + 81A | 1.3333 | 105Y + 37M | 230
24.3 | 85B + 85 | 1.3333 | 110Y + 40M | 243
25.4 | 85B + 85C + 81D | 1.3333 | 110Y + 40M | 243
25.2 | 85B + 85 + 81 | 1.6667 | 110Y + 42M | 252
26.1 | 85B + 85 + 81A | 1.6667 | 115Y + 42M | 261
26.2 | 85B + 85B | 1.3333 | 120Y + 45M | 262

## CC~mired
.2003-12-13 © 2005, J Colwell, Canada
| Filter | Filter colour | Ambient Light | T1 ambient (deg K) | T2 target (deg K) | dT (deg K) | calculated mired shift | Wratten table mired shift | sixticolor (Dmired) | dAv | FF
<> | 80A | blue | tungsten | 3200 | 5500 | 2300 | -130.6818 | -131 | -13.0682 | 2 | 4
| 80B | blue | photoflood | 3400 | 5500 | 2100 | -112.2995 | -112 | -11.2299 | 1.3333 | 2.5198
| 80C | blue | flash | 3800 | 5500 | 1700 | -81.3397 | -81 | -8.134 | 1 | 2
> | 80D | blue | really red | 4100 | 5500 | 1400 | -62.0843 | -56 | -6.2084 | 0.66667 | 1.5874
| 82C | blue |  | 5100 | 5500 | 400 | -14.2602 | -45 | -1.426 | 0.66667 | 1.5874
| 82B | blue |  | 5200 | 5500 | 300 | -10.4895 | -32 | -1.049 | 0.33333 | 1.2599
| 82A | blue |  | 5300 | 5500 | 200 | -6.8611 | -21 | -0.68611 | 0.33333 | 1.2599
| 82 | blue |  | 5400 | 5500 | 100 | -3.367 | -10 | -0.3367 | 0.33333 | 1.2599
| 81 | magenta |  | 5500 | 5400 | -100 | 3.367 |  | 0.3367 | 0.33333 | 1.2599
| 81A | magenta |  | 5500 | 5300 | -200 | 6.8611 |  | 0.68611 | 0.33333 | 1.2599
| 81B | magenta |  | 5500 | 5200 | -300 | 10.4895 |  | 1.049 | 0.33333 | 1.2599
| 81C | magenta |  | 5500 | 5100 | -400 | 14.2602 |  | 1.426 | 0.33333 | 1.2599
| 81D | magenta |  | 5500 | 5000 | -500 | 18.1818 |  | 1.8182 | 0.33333 | 1.2599
> | 81EF | magenta |  | 5500 | 4900 | -600 | 22.2635 |  | 2.2263 | 0.33333 | 1.2599
> | 85C | magenta |  | 5500 | 3800 | -1700 | 81.3397 |  | 8.134 | 0.66667 | 1.5874
| 85 | magenta |  | 5500 | 3400 | -2100 | 112.2995 |  | 11.2299 | 0.66667 | 1.5874
| 85B | magenta |  | 5500 | 3200 | -2300 | 130.6818 |  | 13.0682 | 0.66667 | 1.5874

## ND-FF
.2003-12-13 © 2005, J Colwell, Canada
Neutral Density Filter Factors
|  | FF | dAv
solid | Filter marked as | Multiply exposure by: | Or, open lens in stops | grad.
| ND .1 | 1.25 | .1/3
| ND .2 | 1.6 | .2/3
| ND .3 | 2 | 1
| ND .4 | 2.5 | 1.3333
| ND .5 | 3.1 | 1.6667
| ND .6 | 4 | 2 | <
| ND .8 | 6.25 | 2.6667
<> | ND .9 | 8 | 3
| ND 1.0 | 10 | 3.3333